## Twelfth-wave calculator
Twelfth wave length's impedance transformer calculator | [6 empty] | www.lapayev.com
Lm/λ ratio calculator |  |  | Ԑeff calculator / note: W=>H |  |  | La and Lb length calculator
Enter the Lower impedance Z1 > | 50 | Ohms | Enter the Dielectric Constant Ԑr > | 4.4 | Ԑr | Enter the transformer Frequency f > |  | 1.5754 | GHz
Enter the Higher impedance Z2 > | 75 | Ohms | Enter the Thickness of Dielectric H > | 30 | MILs | Ԑeff Z1 sq.root = |  | 1.833
[6 empty] | Z1 Fraction of C velocity PCB = |  | 0.54554 | Vp
Z2 / Z1 ratio = | 1.5 |  | Enter Width of Microstrip Z1 Line W1 > | 64 | MILs | Z1 Velocity of Electromagnetics waves in PCB = |  | 163550192.56 | m/sec
N coefficient = | 3.1667
X funcsion = | 1.7795 |  | Enter Width of Microstrip Z2 Line W2 > | 31 | MILs | Ԑeff Z2 sq.root = |  | 1.783
Lm = | 29.3339 | degree |  |  |  | Z2 Fraction of C velocity in PCB = |  | 0.56086 | Vp
Lm / λ ratio = | 0.163 |  | Z1 line Dielectric Constant Effective Ԑeff (Z1) = | 3.36 | Ԑeff Z1 | Z2 Velocity of Electromagnetics waves in PCB = |  | 168141702.92 | m/sec
La, Lb / λ ratio = | 0.0815
λ / La, Lb ratio = | 12.2699 |  | Z2 line Dielectric Constant Effective Ԑeff (Z2) = | 3.179 | Ԑeff Z2 | Z1 Wave whole length λ (Z1) = |  | 103.81 | mm
[8 empty] | 4087 | MILs
[6 empty] | Z2 Wave whole length λ (Z2) = |  | 106.73 | mm
[8 empty] | 4201.96 | MILs
[6 empty] | La length = |  | 8.46 | mm
[8 empty] | 333.07 | MILs
[6 empty] | Lb length = |  | 8.7 | mm
[8 empty] | 342.52 | MILs
Produced by Alex Lapayev