## FR4 Er-Cavity Resonance
FR-4. Determining Dielectric Constant Ԑr by a Cavity Resonance. Note: all box's sides must be covered with copper!
Enter the First Cavity Resonance Fres > | 1020 | MHz
Enter the Width of Restangle A > | 108 | mm
Enter the Height of Restangle D > | 91 | mm
Dielectric Constant Ԑr is: | 4.459
MILs / mm calculator
|  |  | Enter MILs > | 39.37 | 1 | mm
|  |  | Enter mm > | 1 | 39.37 | MILs
Produced by Alex Lapayev