## Cavity Resonance Calc
PCB First Cavity Resonance calculator
Enter the Dielectric Constant Ԑr > | 30 | Ԑr
Enter the Width of Restangle A > | 25 | mm
Enter the Height of Restangle D > | 25 | mm
First Cavity Resonance is: | 1.5481 | GHz
MILs / mm calculator
|  |  | Enter MILs > | 39.37 | 1 | mm
|  |  | Enter mm > | 1 | 39.37 | MILs
Produced by Alex Lapayev